Design Principles
Basic Design Principles and Code Structure
This is a Shiny app, with standard Shiny components:
server.R: server-side functionality
UI.R: static user-interface components
global.R: static code and data that can be loaded at spin-up of the server and shared between instances of the app
The app consists of a set of distinct functional components, shown in the user interface in individual bootstrap (BS) collapse panels. Code for each component is located in a separate R file. Components access the static datasets and helper functions defined in global.R. Communication between components is via the shared reactive datastrutures and associated functions defined in SharedComponents.R. Each component is responsible for maintaining its own internal datastructures and input and output widgets. At a minimum, each component must define a renderUI expression that renders the output provided by the component into an appropriate shiny output defined in UI.R. A component may also want to add widgets and/or additional output to the bottom section of the sidebar (via InfoPane functionality provided in SharedComponents.R), and it may want to add an observer of the form
observeEvent(input$UIPanels, { if (input$UIPanels == 'Name of this component') <do something> }), e.g., to clear the InfoPane or sync its data and UI output with the current selection and other shared data structures.
Note: Current components in the app need to use crosstalk and other mechanisms in addition to Shiny reactive data structures to maintain selection state and communicate that state to local widgets. Allowing these components to synchronize their state simultaneously can lead to a tug-of-war situation. To prevent this, components that use mechanisms other than Shiny reactive datastructures should avoid using reactive expressions that trigger automatic updates to their selection. Instead, such components should monitor which panel is open, and only propagate selection information when their own panel is open.
Existing components:
DataFilters: Widgets for data filtering. Code in DataFilters.R
Map: Interactive map. Code in Map.R
Parcoords: Interactive parallel coordinates plot. Code in Parcoords.R
TSPlots: Time series plots and status summary. Code in TSPlots.R
Table: Interactive table and download. Code in DataTable.R
HistoSummary: Histograms of metric values. Code in HistogramSummary.R
How to go about adding a new component::
In UI.R add the line
bsCollapsePanel(title = "your title", uiOutput("box_YourComponent"), value='YourComponent', ...)
Create YourComponent.R. Rely on what is defined in global.R and SharedComponents.R to get access to data and selection info.
At a minimum, YourComponent.R needs to provide a render statement of the form
output$box_YourComponent <- renderUI({ ... render code here ...})
Input and output widgets may also be added dynamically to the sidebar – use the InfoPane functions defined in SharedComponents.R for this.
In server.R add the line
source('YourComponent.R', local=TRUE)
Since your code needs to be local to server.R, namespacing through putting the code into an R package is not an option. Preface names of any functions and reactive datastructures you define with an identifier uique to your component to avoid poluting the server namespace.

---
CU data
Metrics time series
(METRICS_FILE_BY_CU.csv)
CU time series
(MERGED_FLAT_FILE_BY_CU.csv)
CU attribute information
(various sources)
CU-level Data
CU attributes
(CULookup.csv)
data.CU.MetricSeries
data.CU.Lookup
data.CU.TimeSeries
data.CU.MetricsSeries.MetricNames
data.CUs
data.CU.Lookup.filtered()
data.CU.MetricsSeries.StatusMetricNames
data.CU.Metrics
data.currentCUs()
data.CU.Metrics.Years
data.filtered()
CU boundaries
(All_Species_CU_Boundaries_Fraser.gpkg)
data.CU.Spatial()
Histogram Summary
Table
Map
data.currentSelection[[‘CUs’]]
Parallel Coordinates
Time Series & Status View

---
Site data
Site-level Data
Pop time series
(MERGED_FLAT_FILE_BY_POP.csv)
Site attribute information
(various sources)
Site attributes
(PopLookup.csv)
data.Pop.Lookup
data.Pop.TimeSeries
data.Pops
data.Pop.Lookup.filtered()
data.currentPops()
Table
data.currentSelection[[‘Pops’]]
Time Series & Status View

---
Stream data
Stream Data
Stream network
(StreamNetwork_Fraser.gpkg)
Extended stream network
(StreamNetwork_Fraser_extended.gpkg)
data.Streams
data.Streams.Extended
data.Watersheds

---
Data flow diagram components
Input Files (located in data directory)
From SoS database:
METRICS_FILE_BY_CU.csv: CU metrics data
MERGED_FLAT_FILE_BY_CU.csv: CU time series data
MERGED_FLAT_FILE_BY_POP.csv: Pop time series data
Spatial data:
All_Species_CU_Boundaries_Fraser.gpkg: Cu boundary polygons
StreamNetwork_Fraser.gpkg: Stream segments with CU and site info
StreamNetwork_Fraser_extended.gpkg: segments extended upstream
Lookup files:
CULookup.csv: matching of CU_IDs across input files & CU attributes
PopLookup.csv: matching of Pop IDs across input files & site attributes
Components of the data flow diagrams:
An input file
Global Data Structures (defined in global.R)
data.CU.Lookup: CU attribute table
data.CU.MetricsSeries: contents of METRICS_FILE_BY_CU.csv
data.CU.Metrics: data.CU.MetricsSeries rearranged, one col per metric
data.CU.MetricsSeries.Names: names of the available metrics
data.CU.Metrics.Years: available assessment years
data.CU.TimeSeries: CU time series data
data.CUs: CUs in dataset
data.Pop.Lookup: site attribute table
data.Pop.TimeSeries: site time series data
data.Pops: sites in dataset
A global data structure
(created at startup of shiny server
and available to all modules)
A reactive shared data structure
available to all modules
(filtered datasets and current selection)
Reactive Shared Data Structures (defined in SharedComponents.R)
data.CU.Lookup.filtered(): CU attribute table, all filters applied
data.filtered(): CU metrics table, all filters applied
data.currentCUs(): list of CUs currently in the filtered data
data.currentPops(): list of sites currently in the filtered data
data.current.Selection(): list of lists:
data.currentSelection[[ ‘CUs’]] holds list of selected CUs
data.currentSelection[[‘Pops’]] holds list of selected sites
A module
(functional component in the app)
Modules (bsCollapse panels)
DataFilters: (code in DataFilters.R) widgets for data filtering
Map: (code in Map.R) interactive map
Parcoords: (code in Parcoords.R) interactive parallel coordinates plot
TSPlots: (code in TSPlots.R) time series plots and status summary
Table: (code in DataTable.R) interactive table and download
HistoSummary: (code in HistogramSummary.R) histograms of metric values